## API List
CommandID | Gateway - Mobile | Gateway - Cloud | Mobile - Cloud | Gateway UART | Command Target |  | Description | Common
???? | packageSplit | n/a | n/a |  | Gateway | When the gateway receives the package, this function is used to split it and determine how to implement according to the Communication protocol between gateway and user. | Used by the gateway to separate a communication packet into multiple commands. | N
???? | deviceGroup | deviceGroup | deviceGroup |  | Gateway | Keep a table to bind nodes’ device ID and short address with group ID. | Request the group that a device is a part of | Y
0x0000 | deviceSwitch | deviceSwitch | deviceSwitch |  | Gateway | Turn on or turn off the lights in ZigBee network, it will switch lights. Based on on/off flag, lights’ short address list and the number of lights which user want to control | Turn on or turn off lighting devices. | Y
0x0001 | deviceDiscovery | deviceDiscovery | deviceDiscovery |  | Gateway | Find all light and sensor nods in the ZigBee network, It will return the each device address and types of device for example if this light supports color control ,sensor type etc. | Find all devices on the gateway's network and return parameters for each device. | Y
0x0002 | checkDeviceStatus | checkDeviceStatus | checkDeviceStatus |  | Gateway | Periodically check the statues of all lights and sensors, it is used to check lights status, dim, color, on/off, and if sensor reading trigger a certain threshold, the gateway will store the information and tell users’ cell phone or tablet to give corresponding processing. | Request a status update a device on the gateway's network and return parameters for that device | Y
0x0003 | newDeviceDiscovery | newDeviceDiscovery | newDeviceDiscovery |  | Mobile | When a new light and sensor node apply to join the network, gateway will pass this to user for decision. | Notification of a new device on the gateway's network. | Y
0x0004 | lightsDim | lightsDim | lightsDim |  | Gateway | It is used when users dimmed the lights. | Control the brightness level of a lighting device or group of lighting devices. | Y
0x0005 | lightsColor | lightsColor | lightsColor |  | Gateway | It is used to change the lights’ color | Control the color of a lighting device or group of lighting devices. | Y
0x0006 | lightsDefault | lightsDefault | lightsDefault |  | Gateway | The lights will return to normal (dim And color status). | Return a lighting device or group of lighting devices to a default state. | Y
0x0007 | getDeviceInfo | getDeviceInfo | getDeviceInfo |  | Gateway | When sensor is at alert, user can use this function to get the information of sensor, the information has already been stored when called function checkDeviceStatus above. | Request the status of a security device and return the status of that security device. | Y
0x0008 | deviceRemove | deviceRemove | deviceRemove |  | Gateway | Remove lights and sensors out of ZigBee Network, this also named ”unclaim”.If users want to control The lights and sensors removed ,they need to call “claim” again. | Remove a device from the gateway's network, also known as "unclaiming" a device. | Y
0x0009 | deviceIdentify | deviceIdentify | deviceIdentify |  | Gateway | Identify the lights that have already in the ZigBee network, find which light is which. | Request a lighting device to identify itself. | Y
0x000a | groupSetup | groupSetup | groupSetup |  | Gateway | Make user setup one or more groups | Setup a group of devices to be controlled together. | Y
0x000b | groupConfig | groupConfig | groupConfig |  | Gateway | Config group parameters like max member number ,group id remove or add device into group | Configure properties for a group. | Y
0x000c | groupQuery | groupQuery | groupQuery |  | Gateway | Query group information like group id,number of member,max | Query parameters for a group. | Y
0x000d | deviceNotify | deviceNotify | deviceNotify |  | Mobile | Send alarm from gateway to cellphone | Notification from a security device. | Y
0x000e | udpBroadcast | n/a | n/a |  | Mobile | Send broadcast package to let mobile connect | Broadcast message for mobile phone discovery. | N
0x000f | ipSet | ipSet | ipSet |  | Mobile, Cloud | Set gateway ip | Set the IP address for the gateway. | Y
0x0010 | gatewayCredentialReq | n/a | n/a |  | Gateway | Ask credential ( username/password) from gateway when first time start,store it in cellphone flash | Request gateway credentials from gateway. | N
0x0011 | CIDReq | n/a | n/a |  | Gateway | Ask CID from gateway when first time start | Request CID from gateway. | N
0x0012 | userCredentialGm | n/a | n/a |  | Gateway | Send user login account ( username/password) to gateway，when first time connect to gateway，this account will pass to cloud server by gateway，then when cellphone want to connect to cloud server，cellphone should send this to cloud server，and then cloud server decide whether allowed this cellphone aceess or not | Send user credentials to gateway to store for future logins | N
0x0013 | securityStateSelect | securityStateSelect | securityStateSelect |  | Gateway |  | Select the current state of the security system | Y
0x0014 | checkUsername | n/a | n/a |  | Gateway |  | check whether the username send from cellphone is unique or not，this must send before usercredential（0x0012） | N
0x0015 | resetOrReboot | resetOrReboot | resetOrReboot |  | Gateway |  | Reset or reboot a gateway or a device | Y
0x0016 | mobileDeviceInfo | n/a | n/a |  | Gateway |  | Send mobile device info to gateway | N
0x0016 | securityStateReq | securityStateReq | securityStateReq |  | Gateway |  | Request the current state of the security system | Y
0x0017 | updateDevice | updateDevice | updateDevice |  | Gateway |  | Update the firmware for a specific device | Y
0x0019 | getGwCurrentVersion | getGwCurrentVersion | getGwCurrentVersion |  | Gateway |  | Get the current version of the gateway firmware | Y
0x0101 | n/a | Ping | n/a |  | Gateway | Check the gateway if the gateway is connected or not periodicly | Ping the gateway to determine connectivity status. | N
0x0102 | startUpdate | startUpdate | startUpdate |  | Gateway | Check version to confirm if has new version to update | Start the update of the gateway firmware | Y
0x0103 | n/a | gatewayCredentialGc | n/a |  | Cloud | Send credential which got from gateways by credentialAsk to cloud server,cloud server use these credential to choose which gateway cellphone can setup, maybe the cellphone has connected many gateway,if so cellphone | Send gateway credentials to cloud server and mobile device | N
0x0104 | n/a | softUpdate | n/a |  | Gateway | Update gateway firmware | Update the gateway firmware. | N
0x0105 | n/a | userCredentialUpdate | n/a |  | Cloud | receive user login account ( username/password) from gateway， It is generate by cellphone，and put forward to cloud server，then cloud server save this account to verify whether let a cloud server to access or not | Send user credentials to cloud. | N
0x0106 | n/a | mobileDeviceUpdate | n/a |  | Cloud |  | Send mobile device info to cloud | N
0x0107 | n/a | deviceNotifyPush | n/a |  | cloud |  | Give a directly reponse to tell cloud that there is an alarm ,and cloud should push this to the specific mobile | N
0x0201 | n/a | n/a | gatewayEnum |  | Cloud | Cellphone send username/password to chose a certain gateway to setup | Send gateway credentials to mobile phone. | N
0x0203 | n/a | n/a | userCredentialMc |  | Cloud | Send user login account ( username/password) to gateway，when first time connect to gateway，this account will pass to cloud server by gateway，then when cellphone want to connect to cloud server，cellphone should send this to cloud server，and then cloud server decide whether allowed this cellphone aceess or not | Send user credentials to gateway to the cloud for validation | N
0x0204 | n/a | n/a | deviceTokenSend |  | cloud |  | ios mobile send deviceToken to cloud (only used in Apple/ios mobile) | N
0x0205 | n/a | n/a | getLatestVersion |  | Cloud |  | Get the latest available version of the gateway firmware | N
0x0206 | n/a | n/a | setSchedule |  | Cloud |  | Create a new active schedule for an alarm or timer | N
0x0207 | n/a | n/a | getScheduleList |  | Cloud |  | Retrieve a list of active schedules | N
0x0208 | n/a | n/a | getSchedule |  | Cloud |  | Retrieve the details of an active schedule | N
0xe000 | n/a | n/a | concatenatedPacket |  | Cloud |  | Concatenated packet used for encapsulating a user and gateway credentials to a command | N
0x0108 |  |  |  | Device ping |  |  | Ping a single device or all devices. If target device is alive. It will response

## Common
Note:
The API in this "Common" sheet is for functions that are common to all APIs: Gateway-Mobile, Gateway-Cloud, and Mobile-Cloud.
For the Gateway-Mobile and Gateway-Cloud APIs, these commands are sent by themselves within an individual IP packet.
For the Mobile-Cloud API, these commands are preceded by and concatenated with two additonal commands:
userCredential and gatewayCredential. These additional commands provide the necessary routing information for the cloud
server to the appropriate gateway. For example, the deviceSwitch command, when sent from the mobile to the cloud would be:
{userCredential, gatewayCredential, deviceSwitch}
The format of the concatenated packet looks like this:
concatenatedPacket
Description |  | Concatenated Packet Command
Command ID |  | 0xe000
Request | Start | 0xFE00
| DataLength | 70 bytes userCredential + 12 bytes gatewayCredential + length of command packet payload
| ListLength | 0x0000
| userCredential | Username | 64 Bytes
|  | Password | 6 Bytes
| gatewayCredential | Gateway ID | 6 Bytes
|  | Gateway Password | 6 Bytes
| Command | Actual command | Varies
| Format | Start + Command ID + Length+ ListLength + userCredential + gatewayCredential + command
ipSet
Description |  | Set gateway IP |  |  | Function | Set gateway ip
Command ID |  | 0x000F |  |  | Prototype | char ipSet (uint8 *IP);
Request | Start | 0xFE00 |  |  | Return | 1=Represents Successful; 0= Represents error
| ListLength | 0x0000 |  |  | Parameters | *IP | Gateway IP
| Parameter | IPAddr | 4Bytes | IP Addr
| Format | Start + Command ID + Length+ ListLength + IPAddr
Restponse | Start | 0xFE01
| ListLength | 0x0000
| Parameters | Flag | 1 Byte | 1=set ok,0=set erro
| Format | Start + Command ID + Length+ ListLength + Parameters
deviceDiscovery
Description |  | Find all devices in the ZigBee network（if used between gateway and cloud，it will a response by gateway initiative）. |  |  | Function | Find device include lights and sensors, return their short address
Command ID |  | 0x0001
Request | Start | 0xFE00 |  |  | Prototype | Device_Type* DeviceDiscovery ( void )
| ListLength | 0x0000 |  |  | Return | Struct Device_Type
| Parameter | null |  |  |  | {
| Format | Start + Command ID + Length+ ListLength |  |  |  | uint16 sAddr; //device short addr
Restponse | Start | 0xFE01 |  |  |  | char deviceType; // distinguish between lights and sensors (1 =lights,2-4 =sensor)
| ListLength | Num of Device_Type list list in Parameter |  |  |  | char MAC[8]; //8 bytes MAC address }
| Parameters | Device_Type list | 0-250 Bytes | Device_Type is structure type, concludes 2 bytes sAddr +1byte deviceType+8 bytes MAC | Parameters | NULL
| Format | Start + Command ID + Length + ListLength +Short addr list
newDeviceDiscovery
Description |  | Find all devices in the ZigBee network. |  |  | Function | Find new device include lights and sensors, return their short address，when do that gateway will permit to join network at start,and refuse to join at the end.
Command ID |  | 0x0003
Request | Start | 0xFE00 |  |  | Prototype | Device_Type* newDeviceDiscovery ( void )
| ListLength | 0x0000 |  |  | Return | Struct Device_Type
| Parameter | null |  |  |  | {
| Format | Start + Command ID + Length+ ListLength |  |  |  | uint16 sAddr; //device short addr
Restponse | Start | 0xFE01 |  |  |  | char deviceType; // distinguish between lights and sensors (1 =lights,2-4 =sensor,10=switch)
| ListLength | Num of Device_Type list list in Parameter |  |  |  | }
| Parameters | Device_Type list | 0-250 Bytes | Device_Type is 2 bytes aAddr + 1byte deviceType | Parameters | NULL
| Format | Start + Command ID + Length + ListLength +Device_Type list
checkDeviceStatus
Description |  | Check lights’ and sensor’ status Periodically or by user’ call |  |  | Function | Check lights’ and sensor’ status Periodically or by user’ call, If device is sensor, it can give alarm function.
Command ID |  | 0x0002 |  |  | Prototype | Device_status checkDeviceStatus ( char deviceType, uint16 sAddr)
Request | Start | 0xFE00 |  |  | Return | struct Device_Type
| ListLength | 0x00 |  |  |  | {
| Parameter | deviceInfo_list | 1 Byte+2byte | 1byte device type 2byte short address |  | uint16 sAddr; // used to store the device’s short address
char comFlag; //check whether device communicate with gateway //normally(1=nomal,0=abnormal)
| Format | Start + Command ID + Length+ ListLength + deviceType+ addr t |  |  |  | char deviceType; // used to distinguish between light and sensor (1=light, //2=temperature //sensor ,3=door sensor,4=pir sensor)
Restponse | Start | 0xFE01 |  |  |  | uint16 sensorStatus; // used to store sensor’s value, valid only //when deviceType==2
| ListLength | 0x0000 |  |  |  | char R,G,B,dim,onoff; // lights current RGB,dim,and onoff state
| Parameters | Device_Type | 11 Byte | Device_Type is structure ,defined on API Description part
|  | MAC | 8 byte | device mac address |  | }
| Format | Start + Command ID + Length+ ListLength + Device_Type+MAC
[5 empty] | Parameters | deviceType | 1：light 2：sensor
[6 empty] | sAddr | Short device address
groupSetup
Description |  | Setup group |  |  | Function | groupSetup
Command ID |  | 0x000A |  |  | Prototype | Char groupSetup(group_Type group)
Request | Start | 0xFE00 |  |  | Return | 1=Represents Successful; 0= Represents error
| ListLength | 0x0000 |  |  | Parameters | group | struct group_Type
| Parameter | group_Type | 3 Bytes | group_Type is structure ,defined on API Description part |  |  | {
| Format | Start + Command ID + Length + ListLength + group_Type |  |  |  |  | char groupID； //identify certain group
Restponse | Start | 0xFE01 |  |  |  |  | char maxMember; // maximum number of members
| ListLength | 0x0000 |  |  |  |  | char memNum // the number of members (default value is 0,when just setup)
| Parameters | Flag | 1Byte | 0x01=success,0x00=erro |  |  | }
| Format | Start + Command ID + Length+ ListLength + Flag
groupConfig
Description |  | Configure group properties |  |  | Function | groupConfig
Command ID |  | 0x000B |  |  | Prototype | Char groupConfig(char groupID,flag s,uint16 *sAddr ,char num, group_Type group)
Request | Start | 0xFE00 |  |  | Return | 1=Represents Successful; 0= Represents error
| ListLength | Num of Short addr list in Parameter |  |  | Parameters | groupID | Which group user want to config
| Parameters | groupID | 1 Byte | Group id |  | flag | 1=config group id,max number of members
|  | Flag | 1 Byte | 1=config group with group_Type para |  |  | 2=Add members to group,depends on parameter *sAddr and num
|  |  |  | 2=Add members in Short addr list to group |  |  | 3=Remove members from group, depends on parameter *sAddr and num
3=Remove members in Short addr list from group
|  | Short addr list | 0-250 Bytes | each is 2byte，one by one |  | *sAddr | Table of short address of members users want to add or remove,it is valid only when flag is 1 or 2.
|  | Num | 1 Byte | The num of device want to add/move from group |  | num | Number of members users want to add or remove,it is valid only when flag is 1 or 2.
|  | group_Type | 3 Byte | group_Type is structure ,defined on API Description part |  | group | struct group_Type
| Format | Start + Command ID + Length + ListLength + groupID+ Flag+ Short addr list+ Num+ group_Type |  |  |  |  | {
Restponse | Start | 0xFE01 |  |  |  |  | char groupID； //identify certain group
| ListLength | 0x0000 |  |  |  |  | char maxMember; // maximum number of members
| Parameters | Flag | 1 Byte | 0x01=success,0x00=erro |  |  | char memNum // the number of members (default value is 0,when just setup)
| Format | Start + Command ID + Length+ ListLength + Flag |  |  |  |  | }
groupQuery
Description |  | Query group infomation |  |  | Function | groupQuery
Command ID |  | 0x000C |  |  | Prototype | group_Type groupQuery(char groupID)
Request | Start | 0xFE00 |  |  | Return | struct group_Type
| ListLength | 0x0000 |  |  |  | {
| Parameter | groupID | 1Bytes | Group id |  | char groupID； //identify certain group
| Format | Start + Command ID + Length+ ListLength + Parameter |  |  |  | char maxMember; // maximum number of members
Restponse | Start | 0xFE01 |  |  |  | char memNum // the number of members (default value is 0,when just setup)
| ListLength | 0x0000 |  |  |  | }
| Parameters | group_Type | 3 Byte | group_Type is structure ,defined on API Description part | Parameters | groupID | Which group user want to config
| Format | Start + Command ID + Length+ ListLength + group_Type
deviceGroup
Description |  |  |  |  | Function
Prototype
Command ID |  |  |  |  | Return
Request | Start
ListLength
Parameter
Format
Restponse | Start
| ListLength |  |  |  | Parameters
Parameters
Format
deviceRemove
Description |  | Remove a device out of network |  |  | Function | Remove the lights out of network;
Command ID |  | 0x0008 |  |  | Prototype | uint16 deviceRemove(uint16 *sAddr,char nAddr );
Request | Start | 0xFE00 |  |  | Return | 1=Represents Successful; 0= Represents error
| ListLength | Num of Short addr list in Parameter |  |  | Parameters | *sAddr | Short Address list
| Parameter | Short addr list | 0-250 Bytes | each is 2byte，one by one |  | nAddr | Number of address
|  | nAddr | 1 Byte | number of address
| Format | Start + Command ID + Length + ListLength +Parameter
Restponse | Start | 0xFE01
| ListLength | 0x0000
| Parameters | Flag | 1 Byte | 0x01=success,0x00=erro
| Format | Start + Command ID + Length+ ListLength + Short addr list+ numberFlag
deviceIdentify
Description |  | Identify which device is controlled now |  |  | Function | Identify which device is controlled now
Command ID |  | 0x0009 |  |  | Prototype | void deviceIdentify (uint16 sAddr );
Request | Start | 0xFE00 |  |  | Return | null
| ListLength | 0x0000 |  |  | Parameters | *sAddr | Short Address
| Parameter | Short addr | 2 Bytes | Device addr
| Format | Start + Command ID + Length+ ListLength + Short addr
Restponse | Start | 0xFE01
| ListLength | 0x0000
| Parameters | null
| Format | Start + Command ID + Length+ ListLength
deviceNotify
Description |  | Notification from a device |  |  | Function | Notification from a device
Command ID |  | 0x000D |  |  | Prototype | Char * deviceNotify (void);
Restponse | Start | 0xFE01 |  |  | Return | The package sent to cloud server or cellphone
| ListLength | 0x0000 |  |  | Parameters | void
| Parameters | sAddr | 2 Byte | Short address
|  | Device type | 1 Byte | Device type（1-4）
|  | Sensor value | 2 Byte | Sensor’s value
|  | alertType | 1 Byte | 1=Security System Warning，2=Security System Information，3=Security System Error，4=Home Automation Alert，5=General Alert,6=Update Available
|  | MAC | 8 byte | device MAC address
| Format | Start + Command ID + Length+ ListLength +Parameters
getDeviceInfo
Description |  | Get status from a device |  |  | Function | Get status from a device
Command ID |  | 0x0007 |  |  | Prototype | uint16 getDeviceInfo (uint16 sAddr );
Request | Start | 0xFE00 |  |  | Return | sensor’s value
| ListLength | 0x0000 |  |  | Parameters | *sAddr | Short Address
| Parameter | Short addr | 2 Bytes | Device addr
| Format | Start + Command ID + Length+ ListLength + Short addr
Restponse | Start | 0xFE01
| ListLength | 0x0000
| Parameters | sensorValue | 2 Byte | Sensor’s value
| Format | Start + Command ID + Length+ ListLength + sensorValue
deviceSwitch
Description |  | Turn on or turn off the device（light and switche） in ZigBee network. |  |  | Function | Turn on or off devices in the Zigbee network
Command ID |  | 0x0000 |  |  | Prototype | Uint16 * deviceSwitch ( char flag, uint16 *sAddr, char numberFlag)
Request | Start | 0xFE00 |  |  | Return | Short addr(swiched erro) list
| ListLength | Num of Short addr list in Parameter |  |  | Parameters | flag | 1=Turn on; 0=Turn off
| Parameter | Flag | 1 Byte | 0x00=Turn OFF,0x01=Turn ON |  | *sAddr | Short Addr table of lights that be switched nAddr: number of addresses
|  | *sAddr | N Byte | Short Addr table of lights that be switched nAddr: number of addresses |  | deviceType | 0x00=light ,0x01=switch
|  | deviceType | 1 Byte | 0x00=light ,0x01=switch
| Format | Start + Command ID + Length+ListLength + Flag+ Parameter
Restponse | Start | 0xFE01
| ListLength | Num of Short addr list in Parameter
| Parameters | Short addr list |  | Short addr (switched erro)list
| Format | Start + Command ID + Length+ ListLength + Parameter
lightsDim |  |  |  |  | Function | Dim the light;
Description |  | Dim the lights |  |  | Prototype | Uint16 *lightsDim (char level ,uint16 *sAddr ,char nAddr)
Command ID |  | 0x0004 |  |  | Return | Short addr(dimmed erro) list
Request | Start | 0xFE00 |  |  | Parameters | level | The level we dim the lights(0-15);
| ListLength | Num of Short addr list in Parameter |  |  |  | *sAddr | Short Addr table of lights
| Parameter | level | 1 Byte | Dim level(must in 1-16) |  | nAddr | number of address
|  | Short addr list |  | each is 2byte，one by one
|  | nAddr | 1 Byte | number of address
| Format | Start + Command ID + Length+ ListLength + Flag+ Parameter
Restponse | Start | 0xFE01
| ListLength | Num of Short addr list in Parameter
| Parameters | Short addr list |  | Short addr(dimmed erro)list
each is 2byte，one by one
| Format | Start + Command ID + Length+ ListLength
lightsColor |  |  |  |  | Function | Color the light;
Description |  | Set the color of the lights |  |  | Prototype | char lightsColor (color level ,uint16 *sAddr ,char nAddr);
Command ID |  | 0x0005 |  |  | Return | 1=Represents Successful; 0= Represents error
Request | Start | 0xFE00 |  |  | Parameters | level | struc color
| ListLength | Num of Short addr list in Parameter |  |  |  |  | {
| Parameters | R | 1 Byte | Color para |  |  | Uint8 R;
|  | G | 1 Byte |  |  |  | Uint8 G;
|  | B | 1 Byte |  |  |  | Uint8 B;
|  | Short addr list | 0-250 Bytes | each is 2byte，one by one
|  | nAddr | 1 Byte | number of address |  |  | }
| Format | Start + Command ID + Length+ ListLength +Parameter |  |  |  | *sAddr | Short Addr table of lights
Restponse | Start | 0xFE01 |  |  |  | nAddr | number of lights
| ListLength | 0x0000
| Parameters | Flag | 1 Byte | 0x01=success,0x00=erro
| Format | Start + Command ID + Length + ListLength + Flag
lightsDefault |  |  |  |  | Function | Move light to default dim and color that set by default;
Description |  | Move lights to a default state |  |  | Prototype | char lightsDefault(uint16 *sAddr ,char nAddr);
Command ID |  | 0x0006 |  |  | Return | 1=Represents Successful; 0= Represents error
Request | Start | 0xFE00 |  |  | Parameters | *sAddr | Short Addr table of lights
| ListLength | Num of Short addr list in Parameter |  |  |  | nAddr | number of address
| Parameter | Short addr list | 0-250 Bytes | each is 2byte，one by one
|  | nAddr | 1 Byte | number of address
| Format | Start + Command ID + Length + ListLengthParameter
Restponse | Start | 0xFE01
| ListLength | 0x0000
| Parameters | Flag | 1 Byte | 0x01=success,0x00=erro
| Format | Start + Command ID + Length+ ListLength+ Parameterg
securityStateSelect
Description |  | Set the current security state to "Away/Arm", "Home/Arm", or "Disarm"
Command ID |  | 0x0013
Request | Start | 0xFE00
| ListLength | Num of Short addr list in Parameter
| Parameter | state | 1 Byte | Away/Arm=0x01,Home/Arm=0x02,Disarm=0x03
|  | SDNum | 1 Byte | sensor device num,the numer of sersor device in this state
|  | nAddr | 3*SDNum | every 3 byte is sensor short addr(2 Byte)+on/off(1 Byte),on=0x01,off=0x00
| Format | Start + Command ID + Length + ListLength + Parameter
Restponse | Start | 0xFE01
| ListLength | 0x0000
| Parameters | null
| Format | Start + Command ID + Length+ ListLength
enableAlarmGW
Description |  | Enable or disable gateway has sound-light alram .
Command ID |  | 0x001D
Request | Start | 0xFE00
| ListLength | 0x00
| Parameter | flag | 1 Byte | enable=0x01,disable=0x00
|  | reserve | 4 Bytes | reserve for use
| Format | Start + Command ID + Length + ListLength + Parameter
Restponse | Start | 0xFE01
| ListLength | 0x0000
| Parameters | null
| Format | Start + Command ID + Length+ ListLength
resetOrReboot
Description |  | reset or reboot gateway and device.
Command ID |  | 0x0015
Request | Start | 0xFE00
| ListLength | Num of Short addr list in Parameter
| Parameter | Uint8 op | 1 Byte | what to oprate?0x01=reboot gateway,0x02=resat gateway,0x03=reset device
|  | Addr | 2Byte | only valid when op=0x03
| Format | Start + Command ID + Length + ListLength + Parameter
Restponse | Start | 0xFE01
| ListLength | 0x0000
| Parameters | null
| Format | Start + Command ID + Length+ ListLength
securityStateReq
Description |  | request the current security state to "Away/Arm", "Home/Arm", or "Disarm"
Command ID |  | 0x0016
Request | Start | 0xFE00
| ListLength | Num of Short addr list in Parameter
| Parameter | null
| Format | Start + Command ID + Length + ListLength
Restponse | Start | 0xFE01
ListLength
| Parameters | sucurity state | 1 byte | sucurity state:Away/Arm=0x01,Home/Arm=0x02,Disarm=0x03
|  | on/off list | 11*N Byte | 2 byte short address+ 1 byte sucurity state+8byte MAC, on/off :the on/off state under this sucurity state,0x00=off,0x01=on
| Format | Start + Command ID + Length+ ListLength +Parameters
updateDevice
Description |  | update the dive firmware,from cloud or mobile to gateway ( reserve now)
Command ID |  | 0x0017
Request | Start | 0xFE00
| ListLength | Num of Short addr list in Parameter
| Parameter | sAddr | 2 Byte | short address
|  | pageNum/notifyflag | 2 Byte | 0x0000 =notify flag that tell gateway that update device firmware will begin later 0x0000-0xFFFF=the current package number 0xFFFF is end pagenum,for example the current pagenum is 0x0017 but it is end pagenum,so just instead 0x0017 with 0xFFFF
|  | package | 256 Byte | the data of current pakage
| Format | Start + Command ID + Length + ListLength + Parameter
Restponse | Start | 0xFE01
ListLength
| Parameters | sAddr | 2 Byte | short address
|  | pageNum/flag | 2Byte | 0x0000=erro,if mobile or cloud receive this ,they should not sent the update package to gateway 0x0000-0xFFFF=the mobile 0r cloud should provide this package to gateway
|  | sucurity state | 1 Byte | 0x0000Away/Arm=0x01,Home/Arm=0x02,Disarm=0x03
| Format | Start + Command ID + Length+ ListLength +Parameters
startUpdate |  |  |  |  | Function | Tell gateway to update the newvwesion firmware（send from cloud server to gateway）
Description |  | Tell gateway to update the newvwesion firmware（send from mobile to gateway）,get current update progress if gateway receive this cmd， cmd “softUpdtae （0x0104）“will be called” |  |  | Prototype | void versionCheck (Uint16 versionNum);
Command ID |  | 0x001B |  |  | Return | The new version num saved in cloud server
Request | Start | 0xFE00 |  |  | Parameters | void
| ListLength | 0x0000
| Parameter | Uint8 flag | 1 byte | 0x00=tell to update, 0x01=get the current progress
| Format | Start + Command ID + Length + ListLength
Restponse | Start | 0xFE01
| ListLength | 0x0000
|  | Uint32 current page | 4 Byte | current update page
| Format | Start + Command ID + Length+ ListLength + Parameter
getCurrentVersion
Command ID |  | 0x0019
Request | Start | 0xFE00
| ListLength | 0x0000
| Parameters | reserve | 2 byte | reserve for use
| Format | Start + Command ID + Length+ ListLength + Parameter
Restponse | Start | 0xFE01
| ListLength | 0x0000
| Parameters | Uint16 versionNum | 2 Byte | version number
| Format | Start + Command ID + Length+ ListLength + Parameter
sceneControl
Description |  | control the scenes
Command ID |  | 0x001A
Request | Start | 0xFE00
| ListLength | 0x00
| Parameter | Uint8 op | 1 Byte | what to oprate? 0x01=Store Scene 0x02=Recall Scene 0x03=Turn Scene Devices Off 0x04=Remove Scene 0x05=Remove All Scenes
|  | uint8 sceneNum | 1 Byte | The scene number, from 0x01-0xFF.
|  | uint16 groupID | 2 Byte | group id, now is 0x0000
|  | uint8 *sAddr | 2*N Byte | N=the number of lights in this scene
|  | reserver bytes | 32 Byte | reserve for scene name, now keep 0xFF
| Format | Start + Command ID + Length + ListLength + Parameter
Restponse | Start | 0xFE01
| ListLength | 0x0000
| Parameters | Uint8 op | 1 byte
|  | uint8 result | 1 byte | 0x01=ok,0x00=failt
|  | reserve bytes | 2 byte | reserve for use
| Format | Start + Command ID + Length+ ListLength
getGwHardwareVersion
Description |  | Get gateway hardware vervion
Command ID |  | 0x001C
Request | Start | 0xFE00
| ListLength | 0x0000
| Parameters | reserve | 2 byte | reserve for use
| Format | Start + Command ID + Length+ ListLength + Parameter
Restponse | Start | 0xFE01
| ListLength | 0x0000
| Parameters | Uint16 versionNum | 2 Byte | version number
| Format | Start + Command ID + Length+ ListLength + Parameter
alarmClock
Description |  | set/edit alarm on gateway
Command ID |  | 0x001E
Request | Start | 0xFE00
| ListLength | 0x00
| Parameter | Uint8 op | 1 Byte | what to oprate? 0x01=set up 0x02=cancel 0x03=edit
|  | uint8 mode | 1 byte | 0x01-0x03=alrm a scene 0x02=alarm a single device ,for example a switch 0x03=reserve used for blue tooth kit
|  | uint8 alarmID | 1 byte | default is 0x00. only valid when op=0x02 or op=0x03, this para returned by gateway when user set up new alarm.
|  | uint8 on/off | 1 byte | 0x01=on 0x00=0ff
|  | uint16 para | 2 Byte | mode=0x01,it is a scene number mode=0x02, it is a short adrress moide=0x03,reserve
|  | uint8 Time Zone | 1 byte | Time Zone=1-24
|  | Uint8 *timePara | 7 byte | second/minutes/hour/day/minth/week/year, every one has one byte
|  | reserver bytes | 8 Byte | reserve for scene name, now keep 0xFF
Restponse | Format | Start + Command ID + Length + ListLength + Parameter
| Start | 0xFE01
| ListLength | 0x0000
| Parameters | Uint8 op | 1 byte
|  | uint8 alrmID | 1 byte | give mobile a alarm number, it is a UID for alarm, can use for later cancle and edit alarm
|  | reserve bytes | 2 byte | reserve for use
| Format | Start + Command ID + Length+ ListLength

## Gateway-Mobile
updBroadcast
Description |  |  |  | Function | Send broadcast package to let mobile connect
Command ID |  |  |  | Prototype | Char * udpBroadcast (void);
Request | Start |  |  | Return | The package sent to cellphone
| ListLength |  |  | Parameters | void
Parameter
Format
Restponse | Start
ListLength
Parameters
Format
CIDReq
Description |  | Ask CID from gateway when first time start |  | Function | Must ask CID from gateway when app 1st start,and use this id to display customer logo,so cellphone must store
Command ID |  | 0x0011 |  |  | Customers’ logo named by CID
Request | Start | 0xFE00 |  | Prototype | char *CIDReq(void);
| ListLength | 0x0000 |  | Return | CID | 6 byte username and 6 byte password
| Parameter | null |  | Parameters | null
| Format | Start + Command ID + Length + ListLength
Restponse | Start | 0xFE01
| ListLength | 0x0000
| Parameters | Uint8 *CID | 8 bytes CID
| Format | Start + Command ID + Length+ ListLength+ Parameters
gatewayCredentialReq
Description |  | Ask credential ( username/password) from gateway when first time start,store it in cellphone |  | Function | Ask credential ( username/password) from gateway when first time start
Command ID |  | 0x0010 |  | Prototype | char *credentialAsk(void);
Request | Start | 0xFE00 |  | Return | credential | 64 byte username and 6 byte password
| ListLength | 0x0000 |  | Parameters | null
| Parameter | null
| Format | Start + Command ID + Length + ListLength
Restponse | Start | 0xFE01
| ListLength | 0x0000
| Parameters | Uint8 *credential | 6 byte username and 6 byte password
| Format | Start + Command ID + Length+ ListLength+ Parameters
checkUsername
Description |  | check whether the username send from cellphone is unique or not，this must send before usercredential（0x0012）
Command ID |  | 0x0014
Request | Start | 0xFE00
| ListLength | 0x0000
| Parameter | Uint8 *username | 64 byte username（ASCII）+6 Bytes password (random by mobile)
| Format | Start + Command ID + Length + ListLength + Parameters
Restponse | Start | 0xFE01
| ListLength | 0x0000
| Parameters | uint8 flag | uinique=0x00，already has=0x01
|  | uint8 *password | 6 Byte，only valid when flag-=0x01
| Format | Start + Command ID + Length+ ListLength+Parameters
userCredentialGm
Description |  | Send user login account ( username/password) to gateway，when first time connect to gateway，this account will pass to cloud server by gateway，then when cellphone want to connect to cloud server，cellphone should send this to cloud server，and then cloud server decide whether allowed this cellphone aceess or not。（only need to send when user have a screen to select “Disable previous device” or“Continue to use both devices”on cellphone） |  | Function | Send user login account ( username/password) to gateway，when first time connect to gateway，this account will pass to cloud server by gateway，then when cellphone want to connect to cloud server，cellphone should send this to cloud server，and then cloud server decide whether allowed this cellphone aceess or not。
Command ID |  | 0x0012 |  | Prototype | void userCredential(uint8 *credential);
Request | Start | 0xFE00 |  | Return | Null
|  |  |  | Parameters | uint8 flag | uinique=0x00，already has=0x01
| ListLength | 0x0000 |  |  | *credential | 16 byte username and 6 byte password
| Parameter | uint8 flag | Disable previous device=0x00，Continue to use both devices=0x01
|  | Uint8 *account | 64 byte username and 6 byte password
| Format | Start + Command ID + Length + ListLength + Parameters
Restponse | Start | 0xFE01
| ListLength | 0x0000
| Parameters | null
| Format | Start + Command ID + Length+ ListLength
mobileDeviceInfo
Description |  | Send cellphone information to gateway，when first time connect to gateway，include（os type，os version，language）
Command ID |  | 0x0018
Request | Start | 0xFE00
| ListLength | 0x0000
| Parameter | uint8 osType | 1=ios，2=android，3=windows，4=blackberry, all others reserved
|  | uint8 osVersion | for example，ios 7.1 osVersion is 0x71，android 2.3 osVersion is 0x23
|  | Uint8 language | 1=English，2=Chinese, all others reserved
|  | Uint8 rsrvd | Reserved for future use
| Format | Start + Command ID + Length + ListLength + Parameters
Restponse | Start | 0xFE01
| ListLength | 0x0000
| Parameters | null
| Format | Start + Command ID + Length+ ListLength

## Gateway-Cloud
Ping
Description |  | Check the gateway if the gateway is connected or not Periodicly |  |  | Function | Check the gateway if the gateway is connected or not Periodicly
Command ID |  | 0x0101 |  |  | Prototype | void Ping(void);
Request | Start | 0xFE00 |  |  | Return | void
| ListLength | 0x0000 |  |  | Parameters | void
| Parameter | null
| Format | Start + Command ID + Length + ListLength
Restponse | Start | 0xFE01
| ListLength | 0x0000
| Parameters | void
| Format | Start + Command ID + Length+ ListLength
gatewayCredentialGc
Description |  | Send username/password from gateway to cloud server |  |  | Function | Send username/password from gateway to cloud server
Command ID |  | 0x0103 |  |  | Prototype | char gatewayCredential(uint8 *credential);
Request | Start | 0xFE00 |  |  | Return | flag | 1=ok,0=erro
| ListLength | 0x0000 |  |  | Parameters | *credential | 6 byte username and 6 byte password
| Parameter | Uint8 *credential | 6 byte username and 6 byte password
| Format | Start + Command ID + Length + ListLength+ Parameters
Restponse | Start | 0xFE01
| ListLength | 0x0000
| Parameters | Char flag | 1=ok,0=erro
| Format | Start + Command ID + Length+ ListLength+ Parameters
userCredentialUpdate
Description |  | receive user login account ( username/password) from gateway， It is generate by cellphone，and put forward to cloud server，then cloud server save this account to verify whether let a cloud server to access or not |  |  | Function | receive user login account ( username/password) from gateway， It is generate by cellphone，and put forward to cloud server，then cloud server save this account to verify whether let a cloud server to access or not
Command ID |  | 0x0105 |  |  | Prototype | void userCredentialUpdate(uint8 *credential);
Request | Start | 0xFE00 |  |  | Return | Null
| ListLength | 0x0000 |  |  | Parameters | *credential | 6 4byte username and 6 byte password
| Parameter | Uint8 *account | 6 4byte username and 6 byte password
| Format | Start + Command ID + Length + ListLength + Parameters
Restponse | Start | 0xFE01
| ListLength | 0x0000
| Parameters | Void
| Format | Start + Command ID + Length+ ListLength
softUpdate
Description |  | Update gateway firmware |  |  | Function | Update gateway firmware after get a new version after use versioncheck API
Command ID |  | 0x0104 |  |  | Prototype | char softUpdate(int pagenum,uint8* package);
Request | Start | 0xFE00 |  |  | Return | flag | 1=previous page receive ok, 0=previous page not receive
| ListLength | 0x0000 |  |  | Parameters | Page num | Which page now send,0xFFFFFFFF=last page(update complete)
| Parameter | int pageNum | The page gateway want to get. |  |  | *package | 256byte,which is a page from firmware file.
| Format | Start + Command ID + Length + ListLength + Parameters
Restponse | Start | 0xFE01
| ListLength | 0x0000
| Parameters | int pageNum | Which page now send,0xFFFFFFFF=last page(update complete)
|  | Uint8 * package | 256 byte,which is a page from firmware file.
| Format | Start + Command ID + Length+ ListLength+ Parameters
mobileDeviceUpdate
Description |  | Send cellphone information from gateway to cloud
Command ID |  | 0x0106
Request | Start | 0xFE00
| ListLength | 0x0000
| Parameter | uint8 osType | 1=ios，2=android，3=windows，4=blackberry, all others reserved
|  | uint8 osVersion | for example，ios 7.1 osVersion is 0x71，android 2.3 osVersion is 0x23
|  | Uint8 language | 1=English，2=Chinese, all others reserved
|  | Uint8 rsrvd | Reserved for future use
| Format | Start + Command ID + Length + ListLength + Parameters
Restponse | Start | 0xFE01
| ListLength | 0x0000
| Parameters | null
| Format | Start + Command ID + Length+ ListLength
deviceNotifyPush
Description |  | Give a directly reponse to tell cloud that there is an alarm ,and cloud should push this to the specific mobile
Command ID |  | 0x0107
Restponse | Start | 0xFE01
| ListLength | 0x0000
| Parameters | deviceID | 2 Byte | Short address
|  | device type | 1 Byte | 2=temperature sensor ,3=door sensor,4=pir sensor
|  | Current system status | 1 Byte | Away/Arm=0x01,Home/Arm=0x02,Disarm=0x03
|  | device state | 2 Byte | Sensor’s value
|  | alertType | 1 Byte | 1=Security System Warning，2=Security System Information，3=Security System Error，4=Home Automation Alert，5=General Alert,6=Update Available
|  | MAC | 8 Byte | device mac address
|  | reserved field | 2 Byte | reserved for later use
| Format | Start + Command ID + Length+ ListLength + parameters
syncTime
Description |  | get current time from cloud server to update time in gateway
Command ID |  | 0x0108
Request | Start | 0xFE00
| ListLength | 0x0000
| Parameter | uint8 Time Zone | 1 byte | Time Zone=1-24
| Format | Start + Command ID + Length + ListLength + Parameters
Restponse | Start | 0xFE01
| ListLength | 0x0000
| Parameters | Uint8 *timePara | 7 bytes | second/minutes/hour/day/minth/week/year, every one has one byte
|  | reserved field | 2 bytes | reserved for later use
| Format | Start + Command ID + Length+ ListLength+ Parameters

## Gateway UART
Device ping
Description |  | single device periodically report command when it was alive.
Command ID |  | 0x0108
Request | Start | 0xFE00
| ListLength | 0x0000
|  |  | 2bytes | sAddr
| Parameter | Device Info | 1bytes | Device_Type
|  |  | 8Bytes | MAC
| Format | Start + Command ID + Length+ ListLength +Parameter
Restponse | Start | 0xFE01
| ListLength | Num of Device_Type list list in Parameter
| Parameters | NULL
| Format | Start + Command ID + Length + ListLength

## Mobile-Cloud
userCredentialMc
Description |  | Cellphone Send user login account ( username/password) to cloud server， cloud server will decide whether allowed this cellphone aceess or not。 |  |  | Function | Cellphone Send user login account ( username/password) to cloud server， cloud server will decide whether allowed this cellphone aceess or not。
Command ID |  | 0x0203 |  |  | Prototype | void userCredential(uint8 *credential);
Request | Start | 0xFE00 |  |  | Return | Null
| ListLength | 0x0000 |  |  | Parameters | *credential | 64 byte username and 6 byte password
| Parameter | Uint8 *username | 64 bytes | username
| Parameter | Uint8 *password | 6 bytes | user password
| Parameter | Uint8 *gatewayID | 6 bytes | gatewayID
| Parameter | Uint8 *passcode | 6 bytes | gateway passcode
| Format | Start + Command ID + Length + ListLength + Parameters
Restponse | Start | 0xFE01
| ListLength | 0x0000
| Parameters | null
| Format | Start + Command ID + Length+ ListLength
gatewayEnum
Description |  | send credentials stored in cellphone to cloud server，and cloud server will return crential numeber and credentials that which he can found in database。 |  |  | Function | Choose gateways to setup when cellphone connect cloud server
Command ID |  | 0x0201 |  |  | Prototype | char gatewayEnum(uint8 *credential);
Request | Start | 0xFE00 |  |  | Return | flag | 1=connect ok,0=connect erro
| ListLength | 0x0000 |  |  | Parameters | *credential | 6 byte username and 6 byte password
| Parameter | Char num | number of credential stored in cellphone flash
|  | Uint8 *credential | num*12 bytes (6 byte username and 6 byte password )
| Format | Start + Command ID + Length + ListLength+ Parameters
Restponse | Start | 0xFE01
| ListLength | 0x0000
| Parameters | Uint8 number | 1 Byte | the number of credentials cloud found.
|  | uint8 *credential | 12Bytes(6 byte username and 6 byte password )，the credential of gateway cellphone choose to control
| Format | Start + Command ID + Length+ ListLength+ Parameters
deviceTokenSend
Description |  | ios mobile send deviceToken to cloud (only used in Apple/ios mobile)
Command ID |  | 0x0204
Request | Start | 0xFE00
| ListLength | 0x0000
| Parameter | Uint8 *diveToken | 32 byte deviceToken
|  | Uint8 *reservedField | 8 byte reserved for later use
| Format | Start + Command ID + Length + ListLength + Parameters
Restponse | Start | 0xFE01
| ListLength | 0x0000
| Parameters | null
| Format | Start + Command ID + Length+ ListLength
getLatestVersion
Description |  | Get firmware vervion that stored in cloud
Command ID |  | 0x0205
Request | Start | 0xFE00
| ListLength | 0x0000
| Parameters | CID | 8 Byte | 8 Byte costomer ID
|  | reserve | 2 Byte | reserve for use
| Format | Start + Command ID + Length+ ListLength + Parameter
Restponse | Start | 0xFE01
| ListLength | 0x0000
|  | Uint16 versionNum | 2 Byte | version number
| Parameters | Uint32 totalpage | 4 Byte | total page for remote update
| Format | Start + Command ID + Length+ ListLength + Parameter
setSchedule
Description |  | Schedule an alarm or timer on the cloud
Command ID |  | 0x0206
Request | Start | 0xFE00
| ListLength | 0x0000
| Parameters | Alarm or timer | 1 Byte | 0x00: Alarm 0x01: Timer
|  | Operation | 1 Byte | 0x00: Create a new schedule 0x01: Edit an existing schedule 0x02: delete an existing schedule
|  | Schedule ID | 1 Byte | Identification number of existing schedule to edit or delete, range 0x01-0x14 (20 possible schedules). If Operation type is "Create a new schedule", then Schedule ID should be 0x00 so that the ID can be automatically assigned.
|  | Schedule Name | 20 Bytes | 20-character string defining the name of the schedule
|  | Schedule Action | 1 Byte | Defines what action is performed when the alarm or timer is triggered. 0x00: Set Scene On 0x01: Set Scene Off 0x02: Set Security State 0x03: Turn On 0x04: Turn Off 0x05: Toggle Power 0x06: Set a Value
|  | Target Type | 1 Byte | Type of target to be set when schedule is triggered. 0x00: Scene 0x01: Security State 0x02: Group 0x03: Device
|  | Target ID | 2 Bytes | Identification number of target depending on Target Type. Target Type 0x00: Scene ID Target Type 0x01: Away/Arm: 0x0001, Home/Arm: 0x0002, Disarm: 0x0003 Target Type 0x02: Group ID Target Type 0x03: Device sAddr
|  | Target Value | 8 Bytes | Target Type-specific value to be set on target device when Schedule Action==0x06 (Set a Value). Lighting: {Red, Green, Blue, Luminance} Thermostat: Target temperature
|  | Set Time | 4 Byte | Alarm Mode: Upper two bytes define the hour, lower two bytes define the minute. 24-hour mode based on Greenwich Mean Time (GMT). Timer Mode: All four bytes define the countdown time in seconds. Random must be set to 0x0000.
|  | Gradual | 1 Byte | Turn a device on immediately or slowly over a period of time. 0x00: Immediately 0x01: Slowly over three minutes 0x02: Very slowly over nine minutes
|  | Repeat | 7 Bytes | Set days of the week to repeat the Alarm. Only valid when it is a Alarm. A day with a value of 0x01 will set the alarm on this day. A day with a value of 0x00 will not be set on this day. Byte 0 (LSB): Monday Byte 1: Tuesday Byte 2: Wednesday Byte 3: Thursday Byte 4: Friday Byte 5: Saturday Byte 6 (MSB): Sunday
|  | Random | 1 Byte | Only valid for Alarms. 0x00: Trigger at exactly the Set Time 0x01: Trigger at the Set Time + a random value between 0 and 30 minutes
|  | reserve | 8 Byte | reserve for use
| Format | Start + Command ID + Length+ ListLength + Parameter
Restponse | Start | 0xFE01
| ListLength | 0x0000
| Parameters | Assigned Schedule ID | 1 Byte | Identification number for newly created Schedule. If 0x00 then there was an error creating the Schedule.
| Format | Start + Command ID + Length+ ListLength + Parameter
getScheduleList
Description |  | Retrieve the list of active schedules
Command ID |  | 0x0207
Request | Start | 0xFE00
| ListLength | 0x0000
| Parameters | None
| Format | Start + Command ID + Length+ ListLength
Restponse | Start | 0xFE01
| ListLength | Number of active schedules
| Parameters | Schedule ID | N * 1 Byte | Identification number of active schedule (1 byte per active schedule ID)
| Format | Start + Command ID + Length+ ListLength + Parameter
getSchedule
Description |  | Retrieve the details for an active schedule
Command ID |  | 0x0208
Request | Start | 0xFE00
| ListLength | 0x0000
| Parameters | Schedule ID | 1 Byte | Identification number for active schedule to be retrieved.
| Format | Start + Command ID + Length+ ListLength + Parameter
Restponse | Start | 0xFE01
| ListLength | 0x0000
| Parameters | Alarm or timer | 1 Byte | 0x00: Alarm 0x01: Timer
|  | Schedule Name | 20 Bytes | 20-character string defining the name of the schedule
|  | Schedule Action | 1 Byte | Defines what action is performed when the alarm or timer is triggered. 0x00: Set Scene On 0x01: Set Scene Off 0x02: Set Security State 0x03: Turn On 0x04: Turn Off 0x05: Toggle Power 0x06: Set a Value
|  | Target Type | 1 Byte | Type of target to be set when schedule is triggered. 0x00: Scene 0x01: Security State 0x02: Group 0x03: Device
|  | Target ID | 2 Bytes | Identification number of target depending on Target Type. Target Type 0x00: Scene ID Target Type 0x01: Away/Arm: 0x0001, Home/Arm: 0x0002, Disarm: 0x0003 Target Type 0x02: Group ID Target Type 0x03: Device sAddr
|  | Target Value | 8 Bytes | Target Type-specific value to be set on target device when Schedule Action==0x06 (Set a Value). Lighting: {Red, Green, Blue, Luminance} Thermostat: Target temperature
|  | Set Time | 4 Byte | Alarm Mode: Upper two bytes define the hour, lower two bytes define the minute. 24-hour mode based on Greenwich Mean Time (GMT). Timer Mode: All four bytes define the countdown time in seconds. Random must be set to 0x0000.
|  | Gradual | 1 Byte | Turn a device on immediately or slowly over a period of time. 0x00: Immediately 0x01: Slowly over three minutes 0x02: Very slowly over nine minutes
|  | Repeat | 7 Bytes | Set days of the week to repeat the Alarm. Only valid when it is a Alarm. A day with a value of 0x01 will set the alarm on this day. A day with a value of 0x00 will not be set on this day. Byte 0 (LSB): Monday Byte 1: Tuesday Byte 2: Wednesday Byte 3: Thursday Byte 4: Friday Byte 5: Saturday Byte 6 (MSB): Sunday
|  | Random | 1 Byte | Only valid for Alarms. 0x00: Trigger at exactly the Set Time 0x01: Trigger at the Set Time + a random value between 0 and 30 minutes
|  | reserve | 8 Byte | reserve for use
| Format | Start + Command ID + Length+ ListLength + Parameter

## Command Format
Standard command format
| Start |  | Command ID |  | Length |  | ListLength |  | Data (Length depends on command) | [7 empty] | FCS | End
| 1 | 2 | 3 | 4 | 5 | 6 | 7 | 8 | 9 | 10 | 11 | 12 | 13 | 14 | 15 | 16 | 17 | 18 | 19
Field |  |  |  |  | Bytes |  | Description | [6 empty] | Values
Start |  |  |  |  | 2 |  | Start of command packet | [6 empty] | Request: FE 00, Response: FE 01
Command ID |  |  |  |  | 2 |  | Command packet ID
Length |  |  |  |  | 2 |  | Length of command packet | [6 empty] | Length of the Data field
ListLength |  |  |  |  | 2 |  | Length of list
Data | [6 empty] | Payload of command packet
FCS |  |  |  |  | 1 |  | Frame check sequence | [6 empty] | Calculated with an XOR of all bytes between Command ID and Data, inclusive. Marked in blue.
End |  |  |  |  | 2 |  | End of command packet | [6 empty] | 00 FF
Concatenated Packet Format
| Start |  | Command ID |  | Length |  | ListLength |  | Username (64 bytes) | [11 empty] | User password | [5 empty] | Gateway ID | [5 empty] | Gateway passcode | [5 empty] | Embedded Standard Command (Length determined by command) | [16 empty] | FCS | End
| 1 | 2 | 3 | 4 | 5 | 6 | 7 | 8 | 9 | 10 | [8 empty] | 71 | 72 | 73 | 74 | 75 | 76 | 77 | 78 | 79 | 80 | 81 | 82 | 83 | 84 | 85 | 86 | 87 | 88 | 89 | 90 | 91 | 92 | 93 | 94 | 95 | 96 | 97 | 98 | 99 | 100 | 101 | 102 | 103 | 104 | 105 | 106 | 107 | 108 | 109 | 110
Field |  |  |  |  | Bytes |  | Description | [6 empty] | Values
Start |  |  |  |  | 2 |  | Start of command packet | [6 empty] | Request: FE 00, Response: FE 01
Command ID |  |  |  |  | 2 |  | Command packet ID | [6 empty] | concatenatedPacket: E0 00
Length |  |  |  |  | 2 |  | Length of command packet | [6 empty] | Length of the Data field = 70 bytes user credentials + 12 bytes gateway credentials + embedded command
ListLength |  |  |  |  | 2 |  | Length of list | [6 empty] | 00 00
Username |  |  |  |  | 64 |  | User's email address
User password |  |  |  |  | 6 |  | User's password
Gateway ID |  |  |  |  | 6 |  | Gateway ID
Gateway passcode |  |  |  |  | 6 |  | Gateway passcode
Embedded command | [6 empty] | Actual command | [6 empty] | The entire Standard Command as defined above, including Start, FCS, and End bytes.
FCS |  |  |  |  | 1 |  | Frame check sequence | [6 empty] | Calculated with an XOR of all bytes between Command ID and Data, inclusive. Marked in blue.
End |  |  |  |  | 2 |  | End of command packet | [6 empty] | 00 FF
Examples
gatewayCredentialGc (request)
| Start |  | Command ID |  | Length |  | ListLength |  | Gateway ID | [5 empty] | Gateway Passcode |  |  |  | User password 73: FCS; User password 74: End
| FE | 00 | 01 | 03 | 00 | 0C | 00 | 00 | 01 | 02 | 03 | 04 | 05 | 06 | FE | FD | FC | FB | 71: FA; 72: F9; User password 73: 0E; User password 74: 00; User password 75: FF
| 1 | 2 | 3 | 4 | 5 | 6 | 7 | 8 | 9 | 10 | 11 | 12 | 13 | 14 | 15 | 16 | 17 | 18 | 71: 19; 72: 20; User password 73: 21; User password 74: 22; User password 75: 23
gatewayCredentialGc (response)
| Start |  | Command ID |  | Length |  | ListLength |  | Flag | FCS | End
| FE | 01 | 01 | 03 | 00 | 01 | 00 | 00 | 01 | 02 | 00 | FF
| 1 | 2 | 3 | 4 | 5 | 6 | 7 | 8 | 9 | 10 | 11 | 12
deviceSwitch (request)
| Start |  | Command ID |  | Length |  | ListLength |  | Flag | Short Address |  | Device Type | FCS | End
| FE | 00 | 00 | 00 | 00 | 04 | 00 | 00 | 01 | 0F | D5 | 00 | DF | 00 | FF
| 1 | 2 | 3 | 4 | 5 | 6 | 7 | 8 | 9 | 10 | 11 | 12 | 13 | 14 | 15
deviceSwitch (response/success)
| Start |  | Command ID |  | Length |  | ListLength |  | FCS | End
| FE | 01 | 00 | 00 | 00 | 00 | 00 | 00 | 00 | 00 | FF
| 1 | 2 | 3 | 4 | 5 | 6 | 7 | 8 | 9 | 10 | 11
deviceSwitch (response/failure)
| Start |  | Command ID |  | Length |  | ListLength |  | Short Address |  | FCS | End
| FE | 01 | 00 | 00 | 00 | 02 | 00 | 01 | 0F | 01 | 0D | 00 | FF
| 1 | 2 | 3 | 4 | 5 | 6 | 7 | 8 | 9 | 10 | 11 | 12 | 13
lightsDim (request with list)
| Start |  | Command ID |  | Length |  | ListLength |  | Level | Short Address 0 |  | Short Address 1 |  | Short Address 2 |  | nAddr | FCS | End
| FE | 00 | 00 | 04 | 00 | 08 | 00 | 03 | 0E | 0F | D5 | 0F | D3 | 0F | D0 | 03 | DB | 00 | bar: 71
| 1 | 2 | 3 | 4 | 5 | 6 | 7 | 8 | 9 | 10 | 11 | 12 | 13 | 14 | 15 | 16 | 17 | 18 | 71: 19
lightsDim (response with list and two failures)
| Start |  | Command ID |  | Length |  | ListLength |  | Short Address 2 |  | Short Address 1 |  | FCS | End
| FE | 01 | 00 | 04 | 00 | 04 | 00 | 02 | 0F | D5 | 0F | D3 | D4 | 00 | FF
| 1 | 2 | 3 | 4 | 5 | 6 | 7 | 8 | 9 | 10 | 11 | 12 | 13 | 14 | 15
userCredentialMc (request)
| Start |  | Command ID |  | Length |  | ListLength |  | Username (64 bytes) | [63 empty] | User password | [5 empty] | Gateway ID | [5 empty] | Gateway Passcode | [5 empty] | FCS | End
| FE | 00 | 01 | 03 | 00 | 52 | 00 | 00 | 6D | 62 | 63 | 6A | 67 | 69 | 6F | 6E | 62 | 60 | 66 | 62 | FF | FF | FF | FF | FF | FF | FF | FF | FF | FF | FF | FF | FF | FF | FF | FF | FF | FF | FF | FF | FF | FF | FF | FF | FF | FF | FF | FF | FF | FF | FF | FF | FF | FF | FF | FF | FF | FF | FF | FF | FF | FF | FF | FF | FF | FF | FF | FF | FF | FF | FF | FF | A0 | A1 | A2 | A3 | A4 | A5 | 01 | 02 | 03 | 04 | 05 | 06 | FE | FD | FC | FB | FA | F9 | 5E | 00 | FF
| 1 | 2 | 3 | 4 | 5 | 6 | 7 | 8 | 9 | 10 | 11 | 12 | 13 | 14 | 15 | 16 | 17 | 18 | 19 | 20 | 21 | 22 | 23 | 24 | 25 | 26 | 27 | 28 | 29 | 30 | 31 | 32 | 33 | 34 | 35 | 36 | 37 | 38 | 39 | 40 | 41 | 42 | 43 | 44 | 45 | 46 | 47 | 48 | 49 | 50 | 51 | 52 | 53 | 54 | 55 | 56 | 57 | 58 | 59 | 60 | 61 | 62 | 63 | 64 | 65 | 66 | 67 | 68 | 69 | 70 | 71 | 72 | 73 | 74 | 75 | 76 | 77 | 78 | 79 | 80 | 81 | 82 | 83 | 84 | 85 | 86 | 87 | 88 | 89 | 90 | 91 | 92 | 93
concatenatedPacket (embedded deviceSwitch request)
| Start |  | Command ID |  | Length |  | ListLength |  | Username (64 bytes) | [9 empty] | User password 73: User password; Gateway ID 79: Gateway ID; Gateway passcode 85: Gateway passcode; Embedded Standard Command (Length determined by command) 91: Embedded Start; Embedded Standard Command (Length determined by command) 93: Embedded Command ID; Embedded Standard Command (Length determined by command) 95: Embedded Length; Embedded Standard Command (Length determined by command) 97: Embedded ListLength; Embedded Standard Command (Length determined by command) 99: Embedded Flag; Embedded Standard Command (Length determined by command) 100: Embedded Short Address; Embedded Standard Command (Length determined by command) 102: Embedded Device Type; Embedded Standard Command (Length determined by command) 103: Embedded FCS; Embedded Standard Command (Length determined by command) 104: Embedded End; Embedded Standard Command (Length determined by command) 106: FCS; Embedded Standard Command (Length determined by command) 107: End
| FE | 00 | E0 | 00 | 00 | 67 | 00 | 00 | 6d62636a67696f6e62606662FFFFFFFFFFFFF….FFFFFFFFF | [11 empty] | A0 | A1 | A2 | A3 | A4 | A5 | 01 | 02 | 03 | 04 | 05 | 06 | FE | FD | FC | FB | FA | F9 | FE | 00 | 00 | 00 | 00 | 04 | 00 | 00 | 01 | 0F | D5 | 00 | DF | 00 | FF | 88 | 00 | FF
| 1 | 2 | 3 | 4 | 5 | 6 | 7 | 8 | 9 | 10 | [8 empty] | 71 | 72 | 73 | 74 | 75 | 76 | 77 | 78 | 79 | 80 | 81 | 82 | 83 | 84 | 85 | 86 | 87 | 88 | 89 | 90 | 91 | 92 | 93 | 94 | 95 | 96 | 97 | 98 | 99 | 100 | 101 | 102 | 103 | 104 | 105 | 106 | 107 | 108
Embedded Command (deviceSwitch)
concatenatedPacket (embedded lightsColor request - this is the longest packet defined)
| Start |  | Command ID |  | Length |  | ListLength |  | Username (64 bytes) | [63 empty] | User password | [5 empty] | Gateway ID | [5 empty] | Gateway passcode | [5 empty] | Embedded Start |  | Embedded Command ID |  | Embedded Length |  | Embedded ListLength |  | Embedded R | Embedded G | Embedded B | Embedded Short Address |  | Embedded Short Address |  | Embedded Short Address |  | Embedded Short Address |  | Embedded Short Address |  | Embedded Short Address |  | Embedded Short Address |  | Embedded Short Address |  | Embedded Short Address |  | Embedded Short Address |  | Embedded Short Address |  | Embedded Short Address |  | Embedded Short Address |  | Embedded Short Address |  | Embedded Short Address |  | Embedded Short Address |  | Embedded Short Address |  | Embedded Short Address |  | Embedded Short Address |  | Embedded Short Address |  | Embedded Short Address |  | Embedded Short Address |  | Embedded Short Address |  | Embedded Short Address |  | Embedded Short Address |  | Embedded Short Address |  | Embedded Short Address |  | Embedded Short Address |  | Embedded Short Address |  | Embedded Short Address |  | Embedded Short Address |  | Embedded Short Address |  | Embedded Short Address |  | Embedded Short Address |  | Embedded Short Address |  | Embedded Short Address |  | Embedded Short Address |  | Embedded Short Address |  | Embedded Short Address |  | Embedded Short Address |  | Embedded Short Address |  | Embedded Short Address |  | Embedded Short Address |  | Embedded Short Address |  | Embedded Short Address |  | Embedded Short Address |  | Embedded Short Address |  | Embedded Short Address |  | Embedded Short Address |  | Embedded Short Address |  | Embedded Short Address |  | Embedded Short Address |  | Embedded Short Address |  | Embedded Short Address |  | Embedded Short Address |  | Embedded Short Address |  | Embedded Short Address |  | Embedded Short Address |  | Embedded Short Address |  | Embedded Short Address |  | Embedded Short Address |  | Embedded Short Address |  | Embedded Short Address |  | Embedded Short Address |  | Embedded Short Address |  | Embedded Short Address |  | Embedded Short Address |  | Embedded Short Address |  | Embedded Short Address |  | Embedded Short Address |  | Embedded Short Address |  | Embedded Short Address |  | Embedded Short Address |  | Embedded Short Address |  | Embedded Short Address |  | Embedded Short Address |  | Embedded Short Address |  | Embedded Short Address |  | Embedded Short Address |  | Embedded Short Address |  | Embedded Short Address |  | Embedded Short Address |  | Embedded Short Address |  | Embedded Short Address |  | Embedded Short Address |  | Embedded Short Address |  | Embedded Short Address |  | Embedded Short Address |  | Embedded Short Address |  | Embedded Short Address |  | Embedded Short Address |  | Embedded Short Address |  | Embedded Short Address |  | Embedded Short Address |  | Embedded Short Address |  | Embedded Short Address |  | Embedded Short Address |  | Embedded Short Address |  | Embedded Short Address |  | Embedded Short Address |  | Embedded Short Address |  | Embedded Short Address |  | Embedded Short Address |  | Embedded Short Address |  | Embedded Short Address |  | Embedded Short Address |  | Embedded Short Address |  | Embedded Short Address |  | Embedded Short Address |  | Embedded Short Address |  | Embedded Short Address |  | Embedded Short Address |  | Embedded Short Address |  | Embedded Short Address |  | Embedded Short Address |  | Embedded Short Address |  | Embedded Short Address |  | Embedded Short Address |  | Embedded Short Address |  | Embedded Short Address |  | Embedded Short Address |  | Embedded Short Address |  | Embedded Short Address |  | Embedded Short Address |  | Embedded Short Address |  | Embedded nAddr | Embedded FCS | Embedded End |  | FCS | End
| FE | 00 | E0 | 00 | 01 | 5B | 00 | 00 | 6D | 62 | 63 | 6A | 67 | 69 | 6F | 6E | 62 | 60 | 66 | 62 | FF | FF | FF | FF | FF | FF | FF | FF | FF | FF | FF | FF | FF | FF | FF | FF | FF | FF | FF | FF | FF | FF | FF | FF | FF | FF | FF | FF | FF | FF | FF | FF | FF | FF | FF | FF | FF | FF | FF | FF | FF | FF | FF | FF | FF | FF | FF | FF | FF | FF | FF | FF | A0 | A1 | A2 | A3 | A4 | A5 | 01 | 02 | 03 | 04 | 05 | 06 | FE | FD | FC | FB | FA | F9 | FE | 00 | 00 | 05 | 00 | FE | 00 | 7D | 01 | 0F | D5 | 00 | 00 | 00 | 01 | 00 | 02 | 00 | 03 | 00 | 04 | 00 | 05 | 00 | 06 | 00 | 07 | 00 | 08 | 00 | 09 | 00 | 10 | 00 | 11 | 00 | 12 | 00 | 13 | 00 | 14 | 00 | 15 | 00 | 16 | 00 | 17 | 00 | 18 | 00 | 19 | 00 | 20 | 00 | 21 | 00 | 22 | 00 | 23 | 00 | 24 | 00 | 25 | 00 | 26 | 00 | 27 | 00 | 28 | 00 | 29 | 00 | 30 | 00 | 31 | 00 | 32 | 00 | 33 | 00 | 34 | 00 | 35 | 00 | 36 | 00 | 37 | 00 | 38 | 00 | 39 | 00 | 40 | 00 | 41 | 00 | 42 | 00 | 43 | 00 | 44 | 00 | 45 | 00 | 46 | 00 | 47 | 00 | 48 | 00 | 49 | 00 | 50 | 00 | 51 | 00 | 52 | 00 | 53 | 00 | 54 | 00 | 55 | 00 | 56 | 00 | 57 | 00 | 58 | 00 | 59 | 00 | 60 | 00 | 61 | 00 | 62 | 00 | 63 | 00 | 64 | 00 | 65 | 00 | 66 | 00 | 67 | 00 | 68 | 00 | 69 | 00 | 70 | 00 | 71 | 00 | 72 | 00 | 73 | 00 | 74 | 00 | 75 | 00 | 76 | 00 | 77 | 00 | 78 | 00 | 79 | 00 | 80 | 00 | 81 | 00 | 82 | 00 | 83 | 00 | 84 | 00 | 85 | 00 | 86 | 00 | 87 | 00 | 88 | 00 | 89 | 00 | 90 | 00 | 91 | 00 | 92 | 00 | 93 | 00 | 94 | 00 | 95 | 00 | 96 | 00 | 97 | 00 | 98 | 00 | 99 | 01 | 00 | 01 | 01 | 01 | 02 | 01 | 03 | 01 | 04 | 01 | 05 | 01 | 06 | 01 | 07 | 01 | 08 | 01 | 09 | 01 | 10 | 01 | 11 | 01 | 12 | 01 | 13 | 01 | 14 | 01 | 15 | 01 | 16 | 01 | 17 | 01 | 18 | 01 | 19 | 01 | 20 | 01 | 21 | 01 | 22 | 01 | 23 | 01 | 24 | 7D | 05 | 00 | FF | B4 | 00 | FF
| 1 | 2 | 3 | 4 | 5 | 6 | 7 | 8 | 9 | 10 | 11 | 12 | 13 | 14 | 15 | 16 | 17 | 18 | 19 | 20 | 21 | 22 | 23 | 24 | 25 | 26 | 27 | 28 | 29 | 30 | 31 | 32 | 33 | 34 | 35 | 36 | 37 | 38 | 39 | 40 | 41 | 42 | 43 | 44 | 45 | 46 | 47 | 48 | 49 | 50 | 51 | 52 | 53 | 54 | 55 | 56 | 57 | 58 | 59 | 60 | 61 | 62 | 63 | 64 | 65 | 66 | 67 | 68 | 69 | 70 | 71 | 72 | 73 | 74 | 75 | 76 | 77 | 78 | 79 | 80 | 81 | 82 | 83 | 84 | 85 | 86 | 87 | 88 | 89 | 90 | 91 | 92 | 93 | 94 | 95 | 96 | 97 | 98 | 99 | 100 | 101 | 102 | 103 | 104 | 105 | 106 | 107 | 108 | 109 | 110 | 111 | 112 | 113 | 114 | 115 | 116 | 117 | 118 | 119 | 120 | 121 | 122 | 123 | 124 | 125 | 126 | 127 | 128 | 129 | 130 | 131 | 132 | 133 | 134 | 135 | 136 | 137 | 138 | 139 | 140 | 141 | 142 | 143 | 144 | 145 | 146 | 147 | 148 | 149 | 150 | 151 | 152 | 153 | 154 | 155 | 156 | 157 | 158 | 159 | 160 | 161 | 162 | 163 | 164 | 165 | 166 | 167 | 168 | 169 | 170 | 171 | 172 | 173 | 174 | 175 | 176 | 177 | 178 | 179 | 180 | 181 | 182 | 183 | 184 | 185 | 186 | 187 | 188 | 189 | 190 | 191 | 192 | 193 | 194 | 195 | 196 | 197 | 198 | 199 | 200 | 201 | 202 | 203 | 204 | 205 | 206 | 207 | 208 | 209 | 210 | 211 | 212 | 213 | 214 | 215 | 216 | 217 | 218 | 219 | 220 | 221 | 222 | 223 | 224 | 225 | 226 | 227 | 228 | 229 | 230 | 231 | 232 | 233 | 234 | 235 | 236 | 237 | 238 | 239 | 240 | 241 | 242 | 243 | 244 | 245 | 246 | 247 | 248 | 249 | 250 | 251 | 252 | 253 | 254 | 255 | 256 | 257 | 258 | 259 | 260 | 261 | 262 | 263 | 264 | 265 | 266 | 267 | 268 | 269 | 270 | 271 | 272 | 273 | 274 | 275 | 276 | 277 | 278 | 279 | 280 | 281 | 282 | 283 | 284 | 285 | 286 | 287 | 288 | 289 | 290 | 291 | 292 | 293 | 294 | 295 | 296 | 297 | 298 | 299 | 300 | 301 | 302 | 303 | 304 | 305 | 306 | 307 | 308 | 309 | 310 | 311 | 312 | 313 | 314 | 315 | 316 | 317 | 318 | 319 | 320 | 321 | 322 | 323 | 324 | 325 | 326 | 327 | 328 | 329 | 330 | 331 | 332 | 333 | 334 | 335 | 336 | 337 | 338 | 339 | 340 | 341 | 342 | 343 | 344 | 345 | 346 | 347 | 348 | 349 | 350 | 351 | 352 | 353 | 354 | 355 | 356 | 357 | 358
Embedded Command (lightsColor with 125 device list)

## Device Upate Process
Describe for the device update process:
This process hen a cloud or a mobile want to update firmware for a device under a certain gateway
Mobile or cloud should tell which device will update to gateway first
If gateway find this device and confirm no erro will happen now，it will response a 0x0001-0xFFFF，it is pagenum that gateway want to get currently
If gateway don't find this device or some erro will happen，it will response a 0x0000,at this state mobile or cloud should not send update package
The update pakage has 256 bytes
0xFFFF is the last/end pakageNum flag,for example if the current pageNum is 0x0017,but cloud or mobile knows that the current page is the end of thefirmware
just instead 0x0017 with 0xFFFF and send to gateway.

## Communication Process
There are two types of credentials:
| Gateway Credentials | Used to authenticate a specific gateway
| User Credentials | Used to authenticate a specific user
Basic credential sharing process:
Gateway is powered on
Gateway searches for cloud server and finds it
Gateway uses "gatewayCredentialGc" command to send the gateway credentials to the cloud server, which stores them for later use
Mobile phone app is launched on the local network
Mobile phone sends "gatewayCredentialReq" command to get the gateway credentials from the gateway and stores them for later use
Mobile phone sends "checkUsername" command to determine if username is unique to the gateway
Mobile phone sends "userCredentialGm" command to send the user credentials to the gateway which stores them for later use
Gateway sends the "userCredentialUpdate" command to send the user credentials to the cloud, which stores them for later use
Gateway, Cloud, and Mobile phone now all have the gateway credentials and the user credentials
Mobile phone leaves the local network
Mobile phone sends "userCredentialMc" command to the cloud to login, cloud validates the credentials with previously stored credentials
Mobile phone uses concatenatedPacket to provide gateway and user credentials to cloud with each command sent
Credential rules when communicating with the cloud server
When the mobile phone is going to send a mobile-cloud command, it must first send "userCredentialMc" to the cloud during this session.
When the mobile phone is going to send a common command, it must use "concatenatedPacket".
When the gateway is going to send a gateway-cloud command, it must first send "gatewayCredentialGc".
When the gateway is going to send a common command, it must first send "gatewayCredentialGc".
Complete Initial Communication Process With Cloud Server
Gateway is powered on
| Gateway sends: | gatewayCredentialMc | to cloud | cloud stores gateway credentials for later use
Mobile device app is launched while on the gateway Wifi
| Mobile sends: | gatewayCredentialReq | to gateway | mobile stores gateway credentials for later use
| Mobile sends: | checkUsername | to gateway | gateway makes sure user credentials are unique to this gateway
| Mobile sends: | userCredentialGm | to gateway | gateway stores users credentials for later use
| Gateway sends: | userCredentialUpdate | to cloud | cloud stores user credentials for later use
| Mobile sends: | mobileDeviceInfo | to gateway | gateway stores mobile device info for later use
| Gateway sends: | mobileDeviceUpdate | to cloud | cloud stores mobile device info for later use
| Mobile sends: | userCredentialMc | to cloud | cloud looks up user and gateway in database
| Mobile sends: | deviceTokenSend | to cloud | cloud uses user and gateway lookup and stores device token
Communication Process Between Mobile And Cloud Each Time Mobile App Is Launched
| Mobile sends: | userCredentialMc | to cloud | cloud looks up user and gateway in database
| Mobile sends: | deviceTokenSend | to cloud | cloud uses user and gateway lookup and stores device token
Ongoing Communication Process With Cloud Server
Gateway regularly sends "gatewayCredentialGc" to cloud to maintain connectivity
Mobile regularly sends "deviceDiscovery" within a concatenated packet to maintain connectivity with the cloud and gateway while the app is open
Mobile sends "userCredentialMc" to cloud before any mobile-cloud packet is sent
Gateway sends "gatewayCredentialGc" to cloud before any common command is sent

## Change Log
Version | Author | Date | Description
0.1 | CT | 2014-05-13 | Initial creation from individual API documents, added command name changes, added missing commands, added credential process
0.2 | CT | 2014-05-14 | Add gatewayCredential to Mobile-Cloud
0.3 | CT | 2014-05-21 | Add gatewayEnum to Mobile-Cloud
0.4 | Miao | 2014-05-23 | Add securityStateSelect to Common, Change username size from 6 Byte to 16 Byte(API userCredential in Gateway-Mobile and Mobile-Cloud ) Change package size from 1024 Bytes to 512 Bytessoft(API softUpdate in Gateway-Cloud) Change userCredential in mobile-cloud
0.5 | CT | 2014-05-22 | Add securityStateSelect to API list
0.6 | Miao | 2014-05-23 | Add switchOnOff to common. Add checkUsername to Gateway-Mobile Change userCredential in Gateway-Cloud Add switch deviceType(light=1,2-9=sersor,10=switch) in common(newDeviceDiscovery)
0.7 | Miao | 2014-05-26 | Change deviceSwitch in common, remove switchOnOff
0.8 | CT | 2014-05-27 | Update format and re-order. Add 'checkUsername' function to Credential Process. Remove securityStateSelect from Missing Commands sheet.
0.9 | Miao | 2014-05-28 | Change gatewayEnum in mobile-cloud Add "note" in commmon
1.0 | Miao | 2014-05-28 | Add "resetOrReboot" to common change "gatewayEnum" and "gatewayCredential" to Mobile-Cloud
1.1 | CT | 2014-05-28 | Remove gatewayChoose from common and add to Gateway-Cloud and Mobile-Cloud Remove rebootGateway, resetGateway, resetDevice from missing commands Add resetOrReboot to API List Remove resetOrReboot from Mobile-Cloud (it is in Common) Update 'common' description for command format Add 'Concatenated Packet' command to 'common' sheet
1.2 | Miao | 2014-05-28 | Change versionCheck in Gateway-cloud change gatewayCredential CMD ID from 0x0202 to 0x0204，in mobile-cloud
1.3 | Miao | 2014-06-10 | change update pakage size from 512bytes to 256 bytes，API “softUpdate” in Gateway-Cloud. Add "cellphoneInfor" to Gateway-Cloud and Gateway-Mobile(same API name,but different CMD ID). Change "deviceNotify in Gateway-Cloud".
1.4 | CT | 2014-06-10 | Change cellphoneInfor in Gateway-Mobile to mobileDeviceInfo Change cellphoneInfor in Gateway-Cloud to mobileDeviceUpdate Add mobileDeviceInfo and mobileDeviceUpdate to API List Add reserved field in mobileDeviceInfo and mobileDeviceUpdate for future use
1.5 | Miao | 2014-06-11 | Add "deviceDiscovery" to Common. Change "newDeviceDiscovery" in common.
1.6 | CT | 2014-06-10 | Fix Command IDs in API List for gatewayCredential, now they are separate IDs for Gateway-Cloud and Mobile-Cloud Fix Command IDs in API List for userCredential, now they are separate IDs for Gateway-Mobile and Mobile-Cloud
1.9 | CT | 2014-06-11 | Change concatenatedPacket Command ID to 0xe000 to remove conflict with deviceSwitch Command ID
1.1 | CT | 2014-06-11 | Rename gatewayCredential in Gateway-Cloud gatewayCredentialGc Rename gatewayCredential in Mobile-Cloud gatewayCredentialMc Rename userCredential in Gateway-Mobile userCredentialGm Rename userCredential in Mobile-Cloud userCredentialMc
1.11 | Miao | 2014-06-12 | change “deviceDiscovery” from request to response when used between gateway and cloud ,in common sheet. Change the username size(in userCredential ) from other bytes to 64bytes.
1.12 | CT | 2014-06-12 | Change command target of getDeviceInfo from mobile to gateway
1.13 | CT | 2014-06-12 | Remove gatewaySelect from Gateway-Cloud, and change target to Cloud
1.14 | Miao | 2014-06-13 | Remove gatewaySelect from Mobil-Cloud Remove gatewayCredentialMc from Mobile-cloud Remove gatewaySelect from API List（CMD 0x0202） Remove gatewayCredentialMc from API List（CMD 0x0204）
1.15 | Miao | 2014-06-27 | Add deviceTokenSend command to Mobile-cloud Add deviceNotifyPush command to Gateway-cloud Update the API List
1.16 | CT | 2014-06-26 | Update format and add command IDs to API List Remove notifyMessage from missing commands
1.17 | Miao | 2014-06-28 | Add securityStateReq and updateDevice command in common
1.18 | Miao | 2014-06-30 | Change securityStateReq command in common. Add Device update Process sheet.
1.19 | CT | 2014-06-30 | Add securityStateReq and updateDevice to API List Remove short address from securityStateReq response
1.2 | Miao | 2014-07-02 | Change securityStateReq in common.
1.21 | CT | 2014-08-01 | Update Credential Process to reflect current methodology Add Command Format sheet
1.22 | CT | 2014-08-04 | Add deviceSwitch response with failure example to Command Format sheet
1.23 | CT | 2014-08-06 | Add example of the longest command supported to Command Format sheet
1.24 | CT | 2014-08-07 | Change example of longest command to illustrate every single byte
1.25 | CT | 2014-08-25 | Add commands supporting device naming to the "missing commands" sheet Fix deviceNotifyPush command format Add gateway credentials to userCredentialMc Add userCredentialMc example
1.26 | Miao | 2014-08-26 | Remove "versionCheck" from Gateway-Cloud to Common, and change name to "startUpdate" Add "getGwCurrentVersion" in common. Add "getLatestVersion" in Mobile-Cloud
1.27 | CT | 2014-09-01 | Change name of Credential Process sheet to Communication Process. Add cloud communication details to Communication Process for clarity
1.28 | Miao | 2014-09-10 | Change getLatestVersion in Mobile-Cloud, add CID in request package Change deviceDiscovery in common, add MAC address in response package Change checkDeviceStatus in common, add MAC address in response package Change securityStateReq in common, add MAC address in response package Change deviceNotify in common, add MAC address in response package Change deviceNotifyPush in Gateway-cloud, add MAC address in response package
1.29 | Miao | 2014-09-23 | Add sceneControl in Common.
1.3 | Miao | 2014-11-20 | Add RunAlarmOrTimer to Gateway-Cloud Add SetAlarmOrTimer to Mobile-Cloud
1.31 | CT | 2014-11-26 | Rename setAlarmOrTimer to SetSchedule Update setSchedule command structure Modify sceneControl to allow for turning off all devices that are defined by a scene Remove runAlarmOrTimer command from Gateway-Cloud (this command can be replaced with Common commands) Add getScheduleList to Mobile-Cloud Add getSchedule to Mobile-Cloud Add setSchedule, getScheduleList, getSchedule to API List
1.32 | Miao | 2014-12-23 | Add getGwHardwareVersion to common
1.33 | Miao | 2015-01-05 | Add enableAlarmGW to common
1.34 | Miao | 2015-06-17 | update startUpdate to common
1.35 | Miao | 2015-07-07 | Add syncTime to Gateway-Cloud Add alarmClock to common

## Missing commands
CommandID | Gateway - Mobile | Gateway - Cloud | Mobile - Cloud | Command Target | Description | Common
| userCredentialReq | n/a | userCredentialReq | Mobile | Request a user's credentials | N
| gatewayCredentialUpdate | gatewayCredentialUpdate | gatewayCredentialUpdate | Cloud, Mobile | Update the stored gateway credentials | Y
| n/a | n/a | resetCloud | Cloud | reset the cloud server settings for a specific gateway | N
| cloudSetup | n/a | n/a | Mobile | Provide cloud setup details to mobile phone application | N
| commTestReq | commTestReq | commTestReq | Gateway | Request a communications test from the mobile phone to the cloud to the gateway | Y
| newDeviceClaim | newDeviceClaim | newDeviceClaim | Gateway | Request the gateway set the device status to "previously discovered, claimed", "previously discovered, not claimed", etc | Y
| n/a | n/a | userPasswordRecovery | Cloud | Request that a user's password be sent to their email address | N
| deviceConfig | deviceConfig | deviceConfig | Gateway | Configure parameters and settings for a specific device | Y
| updateDevice | updateDevice | updateDevice | Gateway | Update the firmware of a specific device | Y
|  |  | deviceNameUpdate | Cloud | Update the cloud with the new name of a device | N
|  |  | deviceNameReq | Cloud | Request the current name of a device | N
|  |  | setupPushNotify | Cloud | Enable or disable push notifications for this mobile phone | N

## Name change
Old Name | New Name
packageSplit | packageSplit
udpBroadcast | udpBroadcast
ipSet | ipSet
Ping | Ping
CIDAsk | CIDReq
gatewaySetup | gatewayEnum
gatewayChoose | gatewaySelect
credentialAsk | gatewayCredentialReq
credentialSend | gatewayCredential
accountSendToGateway | userCredential
accountFromGateway | userCredentialUpdate
accountSendToCloud | userCredential
DeviceDiscovery | deviceDiscovery
checkDeviceStatus | checkDeviceStatus
newDeviceDiscovery | newDeviceDiscovery
groupSetup | groupSetup
groupConfig | groupConfig
groupQuery | groupQuery
lightGroups | deviceGroup
lightsRemove | deviceRemove
lightsIdentify | deviceIdentify
alarmInform | deviceNotify
getAlarmInfo | getDeviceInfo
lightsSwitch | deviceSwitch
lightsDim | lightsDim
lightsColor | lightsColor
lightsNormal | lightsDefault
versionCheck | versionCheck
softUpdate | softUpdate